## Sheet1
BOM-List 1 | BOM-List 2

## 0100869-101 rev 101
Level | Find Number | Part Number | Rev | Reference Designator(s) | Part Description | Usage Prob | QTY
1 | 10 | 019320P-005 | 103 | BOM1 | KIT: HST Rail Kit (Bottom Side of DUT) | 100 | 1
2 | 10 | 95A0000089 | 1 |  | Screw, M3.5-0.6 x 08mm, Pan Head, Phillips, Steel, ZN Plated |  | 4
2 | 30 | 95A0000090 | 1 |  | Screw, M3.5-0.6 x 10mm, Pan Head, Phillips, Steel, ZN Plated |  | 1
2 | 41 | 95A0000118 | 1 |  | Screw, M3.5-0.6 x 16mm, Pan Head, Phillips, Steel, ZN Plated |  | 1
2 | 50 | 95G0000015 | 1 |  | Washer, #6, Lock, Internal Tooth, Steel, ZN Plated |  | 6
2 | 60 | 0540023-001 | 201 |  | Plastic, HST DUT Board Rail |  | 2
2 | 80 | 95G0000016 | 1 |  | Washer, M3.5, Flat, DIN 125, Steel, ZN Plated |  | 1
1 | 20 | 1000869-100 | 100 | PCB1 | PCB: Tarlton 1 (LF) (FT1 HST CPU board) | 100 | 1
1 | 30 | 13H0000004 | 0 | U6, U56 | IC: 24LC32A,EEPROM,Serial,32K,4Kx8-bit,2.5-5.5V,400KHz,SOIC8 (LF) | 100 | 2
1 | 40 | 13H0000032 | 1 | U1001, U1003 | IC: Flash,SPI Serial,64Mb,2.7-3.6V,Dual Output,SOIC16(300mil) (LF) | 100 | 2
1 | 50 | 14F0000062 | 1 | U41 | IC: FPGA,XC3S2000,Spartan-3,1.2V,2M System Gates,333 User I/O,FBGA456 (LF) | 100 | 1
1 | 60 | 1540006-125 | 0 | U34 | IC: 74LVT125D,3.3V,Quad Buffer (3-State),SOIC14 (LF) | 100 | 1
1 | 70 | 1590013-125 | 0 | U79, U80 | IC:74LVC1G125,Buffer/Line Driver,3-State,SOT353 (LF) | 100 | 2
1 | 80 | 15K0000006 | 1 | U22, U28, U38, U46 | IC: 74AUC2G125,Bus Buffer Gate,Dual,w/3-state Output,VSSOP8 (LF) | 100 | 4
1 | 90 | 15L0000024 | 1 | U15, U21, U70, U76 | IC: NC7WP125,ULP Buffer,0.9V-3.6V,w/3-State Outoput,US8 (LF) | 100 | 4
1 | 100 | 15N0000001 | 0 | U1002 | IC:74LVC1G08,Single 2-Input AND Gate,SOT353 (LF) | 100 | 1
1 | 110 | 15N0000002 | 0 | U11, U31, U36, U37, U48, U49, U50, U58 | IC: 74AHC1G04,Single Inverter,SOT353 (LF) | 100 | 8
1 | 120 | 15N0000034 | 0 | U18, U19, U74, U75 | IC: 74AHCT1G126,Bus buffer/line Driver,3-State,SOT353 (SC-70-5) (LF) | 100 | 4
1 | 130 | 15Q0000004 | 1 | U29, U67 | IC: 74AUC125,Bus Buffer Gate, Quad,w/3-State Output,QFN14 (LF) | 100 | 2
1 | 140 | 1680003-071 | 0 | U25, U78 | IC: MC34071,High Slew Rate,Op AMP,SOIC8 (LF) | 100 | 2
1 | 150 | 16H0000012 | 0 | U4, U8, U9, U53, U61, U68 | IC: LT6221,Dual Amp,R to R I/O Op Amp,Low Power,SOIC8 (LF) | 100 | 6
1 | 160 | 16H0000078 | 1 | U13, U63 | IC: AD5443,D to A Converter,12 Bit,1 LSB,uSOIC10 (MSOP10) (LF) | 100 | 2
1 | 170 | 16M0000053 | 1 | U1, U2, U69, U71 | IC: LTC2053,Precision InstrumentationAmplifier,R to R,Zero-Drift,MSOP8 (LF) | 100 | 4
1 | 180 | 16N0000042 | 0 | U16, U60 | IC: LMV331,LV Comparator,Single,2.7-5V,SOT23-5 (LF) | 100 | 2
1 | 190 | 16N0000070 | 0 | U30, U40, U43 | IC: TPS64202,Step-Down Controller,SOT23-6 (LF) | 100 | 3
1 | 200 | 16Q0000048 | 1 | U17, U73 | IC: LTC3729,PolyPhase Sync Step-Doown Switching Regulator,QFN32(Exposed Pad) (LF) | 100 | 2
1 | 210 | 16Q0000094 | 1 | U1000 | IC: 2 Differential Chl. Serial Re-Driver w/Equalization,De-Emphasis and Squelch,TQFN36 (LF) | 100 | 1
1 | 220 | 17L0000098 | 1 | U32, U42 | IC: Brodie,GH_HST_14MHz_25MHz_cy22150.jed,CS = 1D54h (LF) | 100 | 2
2 | 1 | 0750850-001 | 1 |  | Firmware: Brodie,GH_HST_14MHz_25MHz_cy22150.jed,CS = 1D54h |  | 1
2 | 2 | 18L0000002 | 0 |  | IC: CY22150,Clock Gen,integrated PLL,Programmable,3.3V,TSSOP16 (LF) |  | 1
2 | 3 | 95L0000401 | 1 |  | Label: Brodie,GH_HST_14MHz_25MHz_cy22150.jed,CS = 1D54h |  | 1
1 | 230 | 17L0000152 | 1 | U44 | IC: FPGA XC3S2000 Firmware for Llano Big Daughter board,daughter_10_02_04_big.mcs,CS=02849E38h (LF) | 100 | 1
2 | 1 | 0750847-002 | 1 |  | FPGA Firmware: for Llano Big Daughter board,daughter_10_02_04_big.mcs,CS=02849E38h |  | 1
2 | 2 | 14L0000002 | 1 |  | IC: PROM,XCF08P,In-System Programmable,8Mb,1.8V,TSOP48 (LF) |  | 1
1 | 240 | 17Q0000007 | 1 | U3, U54 | IC: Firmware,Slaughter,ADM1066,Daugther_Llano_jump2_released.hex,LFCSP40,CS=00F78539h (LF) | 100 | 2
2 | 1 | 0750847-004 | 1 |  | Firmware: for Slaughter,Daugther_Llano_jump2_released.hex,CS=00F78539h |  | 1
2 | 2 | 16Q0000103 | 1 |  | IC: ADM1066,Sequencer w/Margining Control,LFCSP40 (LF) |  | 1
1 | 250 | 18L0000019 | 1 | U23, U24, U65, U66 | IC: 9DB403,Differential Buffer,for PCIe Gen 1 and Gen2,4 output,TSSOP28 (LF) | 100 | 4
1 | 260 | 18L0000023 | 1 | U35, U39, U47, U55 | IC: MAX9177, Multiplexer, 2:1, 670MHz,uSOP10 (LF) | 100 | 4
1 | 270 | 18L0000024 | 1 | U26, U27, U45, U59 | IC: ICS557-08,Multiplexer, 2:1, 200MHz,PCIe,TSSOP16 (LF) | 100 | 4
1 | 280 | 1970002-515 | 0 | U5, U7, U10, U51, U52, U57 | IC: PCA9515,I2C Repeater,3.3V,5V Tolerant,Daul Bi Directional Buffer,MSOP8 (LF) | 100 | 6
1 | 300 | 2050001-154 | 0 | D7, D17 | Diode: Schottky Barrier,BAT54,SOT23 (LF) | 100 | 2
1 | 310 | 2050009-340 | 0 | D6, D16 | Diode:Schotky Rec.,MBRS340T3,40V,SMC (LF) | 100 | 2
1 | 320 | 2050010-531 | 0 | CR1, CR6 | Diode: SC431_Shunt Reg_Adj._.5%_SOT23 (LF) | 100 | 2
1 | 330 | 2090013-570 | 0 | CR16, CR26 | LED:Green,4V,60mA,3.6mcd min.,0603 (1608),SMT (LF) | 100 | 2
1 | 340 | 2090013-585 | 0 | D28, D30 | LED:Yellow,4V,60mA,2.2mcd min.,0603 (1608),SMT (LF) | 100 | 2
1 | 350 | 2090013-650 | 0 | CR4, CR7, CR8, CR9, CR10, CR11, CR12, CR13, CR14, CR15, CR17, CR18, CR19, CR20, CR21, CR22, CR23, CR24, CR25, D1, D2, D3, D4, D5, D27, D29, D31 | LED:Red,4V,75mA,1.4mcd min.,0603 (1608),SMT (LF) | 100 | 27
1 | 360 | 20D0000014 | 1 | D8, D9, D10, D11, D12, D13, D14, D18, D19, D20, D21, D22, D23, D24 | Diode: Switching,Dual,70V,215mA,BAV99,SOT23 (LF) | 100 | 14
1 | 370 | 20J0000038 | 0 | CR2, CR3, CR5 | Diode: Schottky Rec.,1.0A,20V,MBRM120L,DO-216AA (Powermite) (LF) | 100 | 3
1 | 380 | 20L0000010 | 0 | CR27 | LED:Red/Green,5mm(T13/4),5/8mcdtyp,635/565nm,Bi-Color,LED/HOlder Assy,Common Cathode,RTAngle,THT(LF) | 100 | 1
1 | 390 | 20Z0000003 | 0 | D15, D25, D32, D33 | LED: Green/Red,Diffused,3.0/1.7mcd,565/660nm,20mA,SMT (LF) | 100 | 4
1 | 400 | 2150001-702 | 0 | Q1, Q2, Q3, Q4, Q5, Q8, Q9, Q12, Q15, Q19, Q20, Q21, Q22, Q23, Q24, Q25, Q26, Q27, Q28, Q29, Q30, Q32, Q33, Q34, Q35, Q36, Q37, Q38, Q39, Q40, Q1004, Q1005, Q1006, Q1007, Q1008, Q1009 | TRANSISTOR: FET,N-CHANNEL,60V,7.5Ohm,2N7002,SOT-23 (LF) | 100 | 36
1 | 410 | 2150004-230 | 0 | Q1001, Q1003 | Transistor: N-Chl MOSFET,SI2304DS,SOT23 (LF) | 100 | 2
1 | 420 | 2150004-301 | 0 | Q10, Q16, Q1000, Q1002 | Transistor: N-Chl Digital MOSFET,25V,0.22A,5Ohm Rds(on), SOT23 (LF) | 100 | 4
1 | 430 | 21D0000003 | 0 | Q11, Q13, Q14 | Transistor: P-Chl,-20V,Rds(on)=68mOhm and -3.5A @-1.8V,SI2323DS,SOT23 (LF) | 100 | 3
1 | 440 | 21G0000021 | 1 | Q7, Q18 | Transistor: N-CHl MOSFET,30V,5.3mOhm,55A,Pwr Pak SO8 (LF) | 100 | 2
1 | 450 | 21G0000022 | 1 | Q6, Q17 | Transistor: N-CHl MOSFET,30V,13.5mOhm,30A,Pwr Pak SO8(PG-TDSON-8) (LF) | 100 | 2
1 | 460 | 2290001-026 | 0 | B5 | Ferrite: 26 Ohm @ 100Mhz,1206 (LF) | 100 | 1
1 | 470 | 2290001-601 | 0 | B3, B4, B1003, B1004, B1005, B1006, B1007, B1009, B1010, B1011, B1012, FB2, FB3, FB1000 | Ferrite: 600 Ohm @ 100MHz,0805 (LF) | 100 | 14
1 | 480 | 22J0000008 | 0 | L2, L3, L4 | Inductor: 6.2uH,1.8A,45mOhm,30%,SMT (LF) | 100 | 3
1 | 490 | 22J0000053 | 1 | L1, L5 | Inductor: 0.56uH (560nH),20%,1.8mOhm DCR,49.0A Isat,SMT (LF) | 100 | 2
1 | 500 | 22P0000004 | 0 | B1, B6, B1001, B1014 | Ferrite: Bead,220Ohm,DCR=80mOhm,2000mA,0603 (LF) | 100 | 4
1 | 510 | 22P0000005 | 1 | B2, B7, B1000, B1013 | Ferrite: Bead,30 Ohm,+/-10 Ohm,10mOhm DCR,5000mA,0603 (LF) | 100 | 4
1 | 520 | 22P0000030 | 1 | B1002, B1015 | Ferrite: 600 Ohm,+/-25%,120mOhm,1000mA,0603 (LF) | 100 | 2
1 | 530 | 22Q0000012 | 1 | L1000, L1001, L1002, L1003, L1004, L1005, L1006, L1007, L1008, L1009, L1010, L1011 | Inductor: 0.047uH,300mA,DCR=0.2 Ohm,SRF=400MHz,20%,0805 (LF) | 100 | 12
1 | 540 | 22R0000002 | 0 | B1008, FB1, FB4 | Ferrite: Bead,30Ohm,25%,DCR=0.02Ohm,3A,1206 (LF) | 100 | 3
1 | 550 | 23C0000038 | 1 | VR1, VR2 | IC: LT1963A,LDO V-Reg,Adj.,1.5A,0.34V,DD PAK-5 (LF) | 100 | 2
1 | 560 | 23D0000012 | 0 | VR3, VR1000 | IC: AME8824,8V,300mA,Adj,CMOS LDO,SOT26 (LF) | 100 | 2
1 | 570 | 23D0000019 | 0 | U14, U64 | IC: LT1790A,LDO,Voltage Reference,4.096V,0.05% Accuracy,SOT23-6 (LF) | 100 | 2
1 | 580 | 23G0000013 | 0 | U33 | IC: TPS77625,Linear Regulator,LDO,2.5V,w/Open Drain Power Good,500mA,SOIC8 (LF) | 100 | 1
1 | 590 | 2490003-011 | 0 | F1006, F1015 | Fuse: 1.1 A,Resettable,miniSMD (LF) | 100 | 2
1 | 600 | 24Z0000012 | 0 | F1, F2, F3, F4 | Fuse: Mini,20A,32V,Blade Terminals,Yellow (LF) | 100 | 4
1 | 610 | 29G0000006 | 1 | U12, U62 | Temp Sensor: LM99,Remote Diode,+/-1C,3.3V,w/2 wire Interface,MSOP8 (LF) | 100 | 2
1 | 620 | 32J0000001 | 0 | Y1, Y2 | Crystal: 14.31818MHz,20pF,50ppm,Plastic SMT (LF) | 100 | 2
1 | 630 | 4100001-002 | 0 | J27, J28, J29, J30 | Header: 1x2,2.54mm ctr,3.05mm LL,5.84mm Post,THT (LF) | 100 | 4
1 | 640 | 4100007-003 | 0 | J3, J4, J8, J16 | Header: 3x1_ .1'' Ctr_ Locking Friction (LF) | 100 | 4
1 | 650 | 41A0000118 | 1 | J2 | Header: 15x2,2.0mm ctr,Header/Receptacle Combo,Rt Angle,Shroud Down,THT (LF) | 100 | 1
1 | 660 | 41B0000042 | 1 | J5, J31 | Header: 16x2,1.27mm ctr,3.05mm Post,Vert.,Male,Keying Shroud,Green,SMT (LF) | 100 | 2
1 | 670 | 41B0000085 | 1 | J18 | Header: 7X2,2.0mm,Vertical,w/Shroud,w/Pegs,Polarized,SMT (LF) | 100 | 1
1 | 680 | 41B0000090 | 0 | J7, J12, J13, J22, J32, J33 | Header: 4x1,1.25mm ctr,w/shroud,Vertical,SMT (mates w/51021) (LF) | 100 | 6
1 | 700 | 42A0000061 | 0 | J1 | Header: Receptacle,Multi Beam,3Pwr 68Sig 2Pwr,RT Angle,w/Guids,w/Hold Downs,THT (LF) | 100 | 1
1 | 710 | 4300003-004 | 0 | SW3, SW4, SW5, SW6 | Switch: Push Button,SPST,Momentary,SMT (LF) | 100 | 4
1 | 720 | 43A0000041 | 1 | P0DIMMA0, P0DIMMA1, P1DIMMA0, P1DIMMA1 | Socket: DIMM,240 pin,DDR3,1.0mm ctr,Vertical,Center,1.5V,3.18mm LL,w/Retention Posts,THT (LF) | 100 | 4
1 | 730 | 43B0000052 | 1 | SW1, SW2 | Switch: 3 position,SPST,2.54mm Ctr.,Recessed,SMT (LF) | 100 | 2
1 | 740 | 43B0000073 | 1 | P0, P1 | Socet: Assy,for FT1,Compression,w/Stiffner/Insulator,w/Heat Spreader,MPP,BGA413 (LF) | 100 | 2
1 | 750 | 45A0000014 | 1 | J9, J24 | Socket: Card Edge,for DDR VRM,THT (LF) | 100 | 2
1 | 760 | 45A0000015 | 1 | P2, P3 | Socket: Card Edge,for Core VRM,THT (LF) | 100 | 2
1 | 770 | 45B0000018 | 1 | J6, J11, J23, J26 | Socket: Card Edge,200 pin(100x2),0.8mm ctr,Vertical,w/Peg,SMT (LF) | 100 | 4
1 | 780 | 5000000-010 | 0 | R69, R70, R327, R328, R379, R380, R381, R382 | Resistor: 10.7,1%,1/16W,0603 (LF) | 100 | 8
1 | 790 | 5000000-033 | 1 | R1156, R1160, R1163, R1165, R1166, R1169, R1174, R1175, R1179, R1183, R1187, R1190, R1191, R1192, R1289, R1290, R1326, R1327, R1339, R1341, R1343, R1345, R1349, R1350, R1351, R1357, R1358, R1359 | Resistor: 33.2,1%,1/16W,0603 (LF) | 100 | 28
1 | 800 | 5000000-039 | 0 | R1104, R1377 | Resistor: 39.2,1%,1/16W,0603 (LF) | 100 | 2
1 | 810 | 5000000-049 | 0 | R135, R137, R145, R146, R147, R149, R150, R151, R154, R156, R158, R159, R161, R162, R163, R240, R241, R271, R272, R282, R283, R285, R287, R291, R292, R295, R300, R307, R308, R312, R1185, R1337 | Resistor: 49.9,1%,1/16W,0603 (LF) | 100 | 32
1 | 820 | 5000000-080 | 0 | R192, R377, R378, R1214, R1249 | Resistor: 80.6,1%,1/16W,0603 (LF) | 100 | 5
1 | 830 | 5000000-084 | 1 | R1229, R1230, R1250, R1251, R1266, R1267, R1307, R1308 | Resistor: 84.5,1%,1/16W,0603 (LF) | 100 | 8
1 | 840 | 5000000-101 | 0 | R3, R4, R80, R128, R134, R203, R204, R208, R261, R299, R358, R370, R1017, R1077, R1172, R1344, R1453 | Resistor: 100,1%,1/16W,0603 (LF) | 100 | 17
1 | 850 | 5000000-102 | 1 | R26, R27, R43, R67, R68, R115, R117, R167, R168, R179, R184, R185, R189, R210, R214, R215, R218, R219, R230, R231, R247, R248, R249, R255, R260, R286, R294, R304, R317, R319, R369, R373, R374, R375, R376, R1006, R1007, R1013, R1014, R1016, R1022, R1023, R1033, R1035, R1041, R1048, R1050, R1060, R1070, R1071, R1072, R1083, R1093, R1096, R1097, R1101, R1121, R1123, R1126, R1133, R1134, R1135, R1137, R1147, R1150, R1194, R1195, R1196, R1200, R1203, R1204, R1205, R1207, R1208, R1209, R1211, R1212, R1213, R1233, R1247, R1256, R1259, R1261, R1262, R1270, R1273, R1280, R1291, R1294, R1298, R1310, R1312, R1313, R1315, R1317, R1324, R1354, R1364, R1369, R1370, R1374, R1378, R1382, R1389, R1414, R1416, R1419, R1426, R1427, R1428, R1430, R1449, R1450, R1451, R1470, R1471, R1488, R1491 | Resistor: 1K,1%,1/16W,0603 (LF) | 100 | 118
1 | 860 | 5000000-103 | 1 | R5, R6, R7, R8, R9, R37, R52, R65, R66, R235, R239, R254, R306, R1036, R1089, R1199, R1223, R1276, R1365, R1373, R1468, R1469, R1489, R1490 | Resistor: 10K,1%,1/16W,0603 (LF) | 100 | 24
1 | 870 | 5000000-104 | 0 | R10, R11, R12, R13, R50, R71, R72, R73, R121, R188, R322, R324, R326, R354, R1087, R1271, R1272, R1371, R1395 | Resistor: 100K,1%,1/16W,0603 (LF) | 100 | 19
1 | 880 | 5000000-105 | 0 | R257, R1078 | Resistor: 1M,1%,1/16W,0603 | 100 | 2
1 | 890 | 5000000-109 | 0 | R338, R1263 | Resistor: 10.2K,1%,1/16W,0603 (LF) | 100 | 2
1 | 910 | 5000000-122 | 0 | R1102, R1375 | Resistor: 1.27K,1%,1/16W,0603 (LF) | 100 | 2
1 | 920 | 5000000-151 | 0 | R1132, R1425 | Resistor: 150,1%,1/16W,0603 (LF) | 100 | 2
1 | 930 | 5000000-152 | 0 | R1057, R1062, R1330, R1333 | Resistor: 1.5K,1%,1/16W,0603 (LF) | 100 | 4
1 | 940 | 5000000-153 | 0 | R1171, R1180, R1452, R1456 | Resistor: 15K,1%,1/16W,0603 (LF) | 100 | 4
1 | 950 | 5000000-173 | 1 | R174, R201 | Resistor: 17.4K,1%,1/16W,0603 (LF) | 100 | 2
1 | 960 | 5000000-202 | 0 | R1103, R1376 | Resistor: 2K,1%,1/16W,0603 (LF) | 100 | 2
1 | 970 | 5000000-222 | 1 | R45, R1032, R1306, R1322 | Resistor: 2.21K,1%,1/16W,0603 (LF) | 100 | 4
1 | 980 | 5000000-248 | 1 | R334, R1009 | Resistor: 24.9K,1%,1/16W,0603 (LF) | 100 | 2
1 | 990 | 5000000-301 | 0 | R105, R205, R336, R371, R372, R1058, R1066, R1067, R1073, R1095, R1098, R1110, R1237, R1243, R1380, R1381, R1405, R1446 | Resistor: 301,1%,1/16W,0603 (LF) | 100 | 18
1 | 1000 | 5000000-308 | 0 | R24, R1040, R1302, R1321 | Resistor: 30.1K,1%,1/16W,0603 (LF) | 100 | 4
1 | 1010 | 5000000-392 | 0 | R1154, R1157, R1168, R1177, R1347, R1353, R1355, R1361 | Resistor: 3.92K,1%,1/16W,0603 (LF) | 100 | 8
1 | 1020 | 5000000-472 | 1 | R14, R29, R31, R33, R38, R41, R47, R56, R62, R113, R114, R119, R132, R140, R142, R157, R172, R180, R182, R183, R211, R213, R220, R226, R228, R234, R237, R245, R259, R262, R263, R266, R267, R268, R269, R301, R311, R315, R325, R350, R352, R1000, R1015, R1025, R1029, R1030, R1031, R1039, R1079, R1080, R1153, R1162, R1170, R1182, R1184, R1189, R1215, R1219, R1248, R1253, R1274, R1279, R1281, R1301, R1303, R1304, R1305, R1338, R1340, R1342, R1363, R1367, R1472, R1497 | Resistor: 4.75K,1%,1/16W,0603 (LF) | 100 | 74
1 | 1030 | 5000000-511 | 0 | R1264, R1398 | Resistor: 5.11K,1%,1/16W,0603 (LF) | 100 | 2
1 | 1040 | 5000000-680 | 1 | R273, R1074 | Resistor: 681,1%,1/16W,0603 (LF) | 100 | 2
1 | 1050 | 5000000-682 | 0 | R133, R143, R144, R155, R290, R296, R310, R314 | Resistor: 6.81K,1%,1/16W,0603 (LF) | 100 | 8
1 | 1060 | 5000000-862 | 0 | R171, R199 | Resistor: 8.66K,1%,1/16W,0603 (LF) | 100 | 2
1 | 1070 | 5000007-010 | 1 | R1094, R1401 | Resistor: 10,1/16W,1%,0402 (LF) | 100 | 2
1 | 1090 | 50A0000024 | 1 | R1129, R1422 | Resistor: 39.2,1/16W,1%,0402 (LF) | 100 | 2
1 | 1100 | 50A0000031 | 1 | R48, R49, R224, R225 | Resistor: 8.06K,1/16W,1%,0402 (LF) | 100 | 4
1 | 1110 | 50A0000045 | 1 | R1124, R1125, R1417, R1418 | Resistor: 33.2,1/16W,1%,0402 (LF) | 100 | 4
1 | 1130 | 50A0000091 | 1 | R1130, R1423 | Resistor: 499,1/16W,1%,0402 (LF) | 100 | 2
1 | 1140 | 50A0000102 | 1 | R107, R108, R109, R344, R345, R347, R1111, R1114, R1115, R1404, R1408, R1409 | Resistor: 150,1/16W,1%,0402 (LF) | 100 | 12
1 | 1150 | 50A0000112 | 1 | R1100, R1402 | Resistor: 2.43K,1/16W,1%,0402 (LF) | 100 | 2
1 | 1160 | 50A0000118 | 1 | R83, R84, R85, R86, R89, R91, R92, R95, R96, R99, R101, R102, R103 | Resistor: 475,1/16W,1%,0402 (LF) | 100 | 13
1 | 1170 | 50A0000123 | 1 | R23, R297, R333, R1010 | Resistor: 100,1/16W,1%,0402 (LF) | 100 | 4
1 | 1180 | 50A0000127 | 1 | R35, R44, R76, R79, R337, R341, R1286, R1296 | Resistor: 10K,1/16W,1%,0402 (LF) | 100 | 8
1 | 1190 | 50A0000128 | 1 | R1090, R1399 | Resistor: 100K,1/16W,1%,0402 (LF) | 100 | 2
1 | 1200 | 50A0000130 | 1 | R1052, R1053, R1054, R1055, R1061, R1091, R1127, R1128, R1239, R1244, R1282, R1283, R1400, R1420, R1421, R1434, R1435, R1436, R1437, R1438 | Resistor: 4.75K,1/16W,1%,0402 (LF) | 100 | 20
1 | 1210 | 50A0000137 | 1 | R78, R340 | Resistor: 2.05K, 1/16W, 1%, 0402 (LF) | 100 | 2
1 | 1220 | 50A0000174 | 1 | R77, R339 | Resistor: 5.11K,1/16W,1%,0402 (LF) | 100 | 2
1 | 1230 | 50A0000178 | 1 | R22, R305 | Resistor: 63.4K,1/16W,1%,0402 (LF) | 100 | 2
1 | 1240 | 50A0000186 | 1 | R175, R1088, R1221, R1225, R1227, R1228, R1232, R1235, R1257, R1258, R1396 | Resistor: 10.7,1/16W,1%,0402 (LF) | 100 | 11
1 | 1250 | 50B0000030 | 1 | R1275 | Resistor: 5.76K, 1%, 1/16W, EIA0603 (LF) | 100 | 1
1 | 1260 | 50B0000042 | 1 | R153, R160, R280, R281, R1186, R1193, R1288, R1325 | Resistor: 475,1%,1/16W,0603 (LF) | 100 | 8
1 | 1270 | 50B0000092 | 1 | R1092, R1379 | Resistor: 324K,1%,1/16W,0603 (LF) | 100 | 2
1 | 1290 | 50B0000130 | 1 | R330, R1086 | Resistor: 4.53K, 1%, 1/16W, EIA0603 (LF) | 100 | 2
1 | 1300 | 50B0000135 | 1 | R21, R335, R1008, R1362 | Resistor: 1K,0.1%,1/16W,0603,25ppm (LF) | 100 | 4
1 | 1310 | 50B0000148 | 1 | R136, R139, R148, R152, R298, R302, R303, R309, R1155, R1158, R1167, R1176, R1348, R1352, R1356, R1360 | Resistor: 22.1,1%,1/16W,EIA0603 (LF) | 100 | 16
1 | 1320 | 50G0000005 | 1 | R1082, R1387 | Resistor: 0.002,1%,2W,Metal Foil,150PPM/C,2512 (LF) | 100 | 2
1 | 1330 | 5100000-000 | 2 | R1, R2, R15, R16, R17, R18, R25, R34, R54, R55, R59, R60, R82, R110, R111, R112, R116, R118, R170, R177, R193, R197, R198, R200, R217, R221, R222, R223, R229, R238, R243, R251, R264, R265, R274, R275, R276, R279, R343, R346, R348, R349, R1020, R1021, R1026, R1027, R1037, R1042, R1043, R1044, R1051, R1056, R1063, R1064, R1065, R1116, R1122, R1136, R1173, R1178, R1188, R1218, R1220, R1222, R1224, R1236, R1241, R1255, R1268, R1277, R1284, R1297, R1309, R1323, R1328, R1329, R1331, R1334, R1335, R1336, R1393, R1407, R1415, R1429, R1454 | RESISTOR, 0R 1/16W EIA(0603)(LF) | 100 | 85
1 | 1340 | 5100000-051 | 1 | R1081, R1084, R1085, R1386, R1390, R1391 | Resistor: 51,5%,1/16W,0603 (LF) | 100 | 6
1 | 1350 | 5100000-068 | 0 | R1226, R1231, R1240, R1246 | Resistor: 68, 5%,1/16W,0603 (LF) | 100 | 4
1 | 1360 | 5100000-271 | 0 | R270, R1076 | Resistor: 270,5%,1/16W,0603 (LF) | 100 | 2
1 | 1370 | 5100000-331 | 0 | R124, R126, R129, R355, R356, R367, R1075, R1372, R1492, R1493, R1494, R1495 | Resistor: 330,5%,1/16W,0603 (LF) | 100 | 12
1 | 1380 | 5100000-334 | 1 | R1234 | Resistor: 330K,5%,1/16W,0603 (LF) | 100 | 1
1 | 1390 | 5100000-471 | 0 | R1001, R1002, R1003, R1004, R1005, R1458, R1459, R1460, R1461, R1462, R1463, R1464, R1465, R1466, R1467, R1473, R1474, R1475, R1476, R1477, R1478, R1479, R1480, R1481, R1482, R1483, R1484, R1485, R1486, R1487 | Resistor: 470,5%,1/16W,0603 (LF) | 100 | 30
1 | 1400 | 5100000-473 | 0 | R1392 | Resistor: 47K,5%,1/16W,0603 (LF) | 100 | 1
1 | 1410 | 5100001-000 | 0 | R191, R195, R196, R1216, R1217 | Resistor: 0,1/8W,0805 (LF) | 100 | 5
1 | 1420 | 5100001-101 | 1 | R104, R332 | Resistor: 100,5%,1/10W,0805 (LF) | 100 | 2
1 | 1430 | 5100002-000 | 0 | R51, R256 | Resistor: 0,1/4W,1206 (LF) | 100 | 2
1 | 1440 | 51A0000001 | 1 | R125, R138, R141, R176, R313, R320, R363 | Resistor: 0,1/16W,5%,0402 (LF) | 100 | 7
1 | 1450 | 51A0000002 | 1 | R1011, R1012, R1346, R1388 | Resistor: 5.1,5%,/16W,0402 (LF) | 100 | 4
1 | 1460 | 51A0000004 | 1 | R1117, R1119, R1410, R1412 | Resistor: 27,5%,1/16W,0402 (LF) | 100 | 4
1 | 1470 | 5300008-103 | 0 | RN1, RN2, RN1000 | RNET: 10K, ISO, 4 Resistor, EIA0603 Array (LF) | 100 | 3
1 | 1480 | 56G0000005 | 1 | R74, R329 | Resistor: 0.008,1%,3W,1225 (LF) | 100 | 2
1 | 1490 | 6000000-004 | 2 | C1168, C1228 | Capacitor: 4.7PF,0.5%,50V,C0G,0603 (LF) | 100 | 2
1 | 1500 | 6000000-101 | 1 | C1042, C1288 | Capacitor: 100PF_ 10%_ 50V_COG_ EIA0603 | 100 | 2
1 | 1510 | 60A0000008 | 1 | C89, C94, C99, C281, C286, C289 | Capacitor: 5.0pF,0.5pF,50V,C0G/NPO,0402 (LF) | 100 | 6
1 | 1520 | 60A0000013 | 1 | C25, C61, C101, C210, C291, C294, C1045, C1073, C1291, C1325 | Capacitor: 180PF,5%,50V,C0G/NPO,0402 (LF) | 100 | 10
1 | 1530 | 60A0000017 | 1 | C92, C97, C107, C284, C288, C297 | Capacitor: 6.0pF,High Freq.,+/-0.25pF,50V,C0G,0402 (LF) | 100 | 6
1 | 1540 | 60A0000032 | 1 | C1048, C1307 | Capacitor: 220pF,5%,50V,C0G,0402 (LF) | 100 | 2
1 | 1550 | 60A0000033 | 1 | C1120, C1121, C1373, C1374 | Capacitor: 100pF,5%,50V,C0G,0402 (LF) | 100 | 4
1 | 1560 | 60A0000060 | 1 | C1050, C1319 | Capacitor: 1000PF, 5%, 50V, COG, 0402 (LF) | 100 | 2
1 | 1570 | 6100000-101 | 0 | C1175, C1222 | Capacitor: 100pF,20%,50V,X7R,0603 (LF) | 100 | 2
1 | 1580 | 6100000-102 | 0 | C206, C1034, C1052, C1163, C1172, C1181, C1211, C1224, C1233, C1246, C1384, C1403 | Capacitor: 1000PF,20%,50V,X7R,0603 (LF) | 100 | 12
1 | 1590 | 6100000-104 | 2 | C124, C125, C128, C130, C137, C171, C195, C198, C214, C215, C216, C218, C307, C312, C1012, C1016, C1018, C1026, C1027, C1028, C1029, C1032, C1037, C1049, C1143, C1144, C1145, C1147, C1152, C1153, C1154, C1161, C1169, C1170, C1171, C1176, C1178, C1180, C1196, C1212, C1216, C1220, C1223, C1227, C1234, C1238, C1243, C1245, C1251, C1257, C1260, C1261, C1264, C1265, C1266, C1267, C1269, C1272, C1274, C1281, C1282, C1398, C1399, C1400, C1401, C1402, C1405, C1406 | Capacitor: .1UF, +56/-20%, 50V, Z5U, EIA0603 (LF) | 100 | 68
1 | 1600 | 6100000-105 | 0 | C1041, C1044, C1146, C1231, C1287, C1298, C1299, C1397 | Capacitor: 1uF,+80/-20%,10V,Y5V,0603 (LF) | 100 | 8
1 | 1610 | 6100000-222 | 0 | C1025, C1259 | Capacitor: 2200PF,20%,50V,X7R,0603 (LF) | 100 | 2
1 | 1620 | 6100000-223 | 0 | C1198 | Capacitor: 0.022UF,20%,50V,X7R,0603 (LF) | 100 | 1
1 | 1630 | 6100000-392 | 0 | C1193 | Capacitor: 3900PF,20%,50V,X7R,0603 (LF) | 100 | 1
1 | 1640 | 6100000-473 | 0 | C1197 | Capacitor: 0.047UF,+80/-20%,16V,Z5U,0603 (LF) | 100 | 1
1 | 1650 | 6100001-225 | 0 | C161, C165, C172, C179 | Capacitor: 2.2uF,16V,80/20%,Y5V,0805 (LF) | 100 | 4
1 | 1660 | 6100002-226 | 0 | C259, C1039, C1232, C1283 | Capacitor: 22uF,10V,80/20%,Y5V,1206 (LF) | 100 | 4
1 | 1670 | 6100002-475 | 0 | C15, C192 | Capacitor: 4.7UF,16V,80/20%,Y5V,1206 (LF) | 100 | 2
1 | 1680 | 61A0000002 | 1 | C14, C35, C73, C180, C213, C253, C254, C1009, C1051, C1179, C1182, C1184, C1191, C1205, C1225, C1304, C1320 | Capacitor: 1000pF,10%,50V,X7R,0402 (LF) | 100 | 17
1 | 1690 | 61A0000003 | 1 | C270, C1103, C1186, C1188, C1202, C1210, C1219, C1226, C1355 | Capacitor: 3300pF,10%,50V,X7R,0402 (LF) | 100 | 9
1 | 1700 | 61A0000007 | 1 | C41, C51, C52, C53, C54, C58, C66, C67, C68, C69, C104, C217, C247, C250, C261, C266, C1000, C1001, C1002, C1003, C1007, C1008, C1057, C1174, C1177, C1185, C1187, C1189, C1200, C1203, C1206, C1208, C1209, C1215, C1295 | Capacitor:0.01uF,10%,25V,X7R,0402 (LF) | 100 | 35
1 | 1710 | 61A0000008 | 1 | C12, C29, C36, C38, C39, C40, C44, C45, C46, C47, C79, C80, C81, C84, C85, C86, C90, C93, C129, C131, C132, C133, C136, C139, C140, C141, C142, C143, C144, C145, C147, C148, C149, C150, C151, C152, C153, C154, C164, C193, C199, C204, C225, C226, C228, C229, C233, C235, C236, C238, C255, C268, C269, C272, C274, C275, C276, C278, C280, C315, C316, C317, C318, C320, C321, C322, C325, C326, C327, C328, C329, C330, C332, C333, C334, C335, C336, C337, C339, C1004, C1005, C1006, C1010, C1011, C1014, C1024, C1056, C1061, C1062, C1068, C1070, C1072, C1074, C1076, C1082, C1083, C1084, C1088, C1093, C1094, C1099, C1106, C1110, C1111, C1112, C1114, C1115, C1118, C1119, C1122, C1123, C1138, C1173, C1183, C1190, C1192, C1199, C1204, C1207, C1218, C1240, C1255, C1279, C1280, C1293, C1301, C1310, C1311, C1318, C1322, C1326, C1328, C1329, C1334, C1335, C1339, C1345, C1349, C1351, C1352, C1353, C1358, C1361, C1362, C1363, C1366, C1367, C1370, C1371, C1375, C1376, C1392, C1396 | Capacitor: 0.1uF,10%,16V,X7R,0402 (LF) | 100 | 153
1 | 1720 | 61A0000017 | 1 | C11, C13, C1060, C1063, C1064, C1066, C1067, C1069, C1278, C1294, C1308, C1312, C1313, C1316, C1317, C1321 | Capacitor: 1uF,10%,10V,X5R,0402 (LF) | 100 | 16
1 | 1730 | 61A0000019 | 1 | C57, C59, C103, C105, C249, C251, C290, C295, C1075, C1077, C1078, C1085, C1086, C1090, C1091, C1092, C1095, C1096, C1097, C1098, C1100, C1101, C1324, C1327, C1330, C1333, C1336, C1337, C1341, C1342, C1343, C1344, C1346, C1348, C1350 | Capacitor: 4.7uF,20%,4V,X5R,0402 (LF) | 100 | 35
1 | 1740 | 61A0000027 | 1 | C1047, C1108, C1133, C1230, C1303, C1360, C1381 | Capacitor: 0.22uF,10%,6.3V,X5R,0402 (LF) | 100 | 7
1 | 1750 | 61B0000001 | 1 | C71, C75, C87, C208, C258, C267, C279, C338, C1015, C1022, C1033, C1035, C1054, C1065, C1102, C1134, C1135, C1136, C1142, C1148, C1149, C1150, C1151, C1155, C1156, C1157, C1158, C1159, C1160, C1162, C1164, C1165, C1166, C1167, C1213, C1217, C1235, C1236, C1237, C1239, C1242, C1252, C1253, C1254, C1256, C1262, C1263, C1270, C1271, C1275, C1276, C1277, C1286, C1290, C1292, C1297, C1315, C1354, C1389, C1404 | Capacitor: 0.01UF,10%,50V,X7R,0603 (LF) | 100 | 60
1 | 1760 | 61B0000002 | 1 | C60, C62, C64, C100, C102, C158, C185, C246, C248, C292, C293, C1194, C1314 | Capacitor:0.22UF,10%,10V,X7R,0603 (LF) | 100 | 13
1 | 1770 | 61B0000007 | 1 | C1017, C1019, C1244, C1258 | Capacitor: 2.2uf,6.3V,10%,X5R,0603 (LF) | 100 | 4
1 | 1780 | 61B0000032 | 1 | C169, C170, C190, C196, C197, C205, C207, C1013, C1020, C1021, C1036, C1038, C1195, C1201, C1241, C1247, C1248 | Capacitor: 0.1uF,10%,25V,X7R,0603 (LF) | 100 | 17
1 | 1790 | 61B0000034 | 1 | C1030, C1046, C1055, C1058, C1059, C1071, C1079, C1080, C1081, C1087, C1089, C1104, C1105, C1109, C1116, C1124, C1125, C1126, C1127, C1128, C1268, C1300, C1302, C1305, C1306, C1323, C1331, C1332, C1338, C1340, C1347, C1356, C1357, C1364, C1369, C1377, C1378, C1379, C1380, C1382 | Capacitor: 10uF,20%,6.3V,X5R,0603 (LF) | 100 | 40
1 | 1800 | 61B0000046 | 1 | C1107, C1359 | Capacitor: 4.7uF,10%,6.3V,X5R,0603 (LF) | 100 | 2
1 | 1810 | 61C0000035 | 1 | C1031, C1273 | Capacitor: 10uF,10%,6.3V,X7R,0805 (LF) | 100 | 2
1 | 1820 | 61C0000039 | 1 | C1023, C1289 | Capacitor: 22uF,20%,6.3V,X5R,0805 (LF) | 100 | 2
1 | 1830 | 61C0000047 | 1 | C20, C26, C111, C118, C212, C300, C1221, C1250, C1309, C1372 | Capacitor: 4.7uF,10%,10V,X7R,0805 (LF) | 100 | 10
1 | 1840 | 61D0000001 | 1 | C27, C32, C33, C43, C48, C55, C65, C70, C76, C77, C78, C88, C112, C126, C127, C134, C135, C146, C227, C230, C231, C239, C243, C252, C256, C262, C263, C265, C277, C304, C310, C313, C319, C323, C324, C1249 | Capacitor: 10uF,10%,10V,X7R,1206 (LF) | 100 | 36
1 | 1850 | 61D0000043 | 1 | C16, C115, C168, C202, C301 | Capacitor: 4.7UF,20%,16V,X5R,1206 (LF) | 100 | 5
1 | 1860 | 61F0000001 | 1 | C1, C2, C3, C5, C6, C7, C8, C9, C116, C120, C173, C177, C178, C181, C182, C186, C187, C191, C303, C305 | Capacitor: 22uf,20%,25V,X5R,1812 (LF) | 100 | 20
1 | 1870 | 61Q0000001 | 1 | C160, C162, C166, C174, C176, C183 | Capacitor: 10uF,20%,16V,X5R,1210 (LF) | 100 | 6
1 | 1880 | 61Q0000030 | 1 | C264, C1040, C1229, C1284 | Capacitor: 100uF,20%,6.3V,X5R,1210 (LF) | 100 | 4
1 | 1890 | 6200001-106 | 0 | C4, C10, C21, C194, C200, C203 | Capacitor: 10UF, 16V,10%,2.0Ohm,Tant,C case,6032 (LF) | 100 | 6
1 | 1900 | 6200002-106 | 0 | C159, C184 | CAP, TANTALUM, 100UF 10% 10V 50mohm 7343 CASE | 100 | 2
1 | 1910 | 63K0000005 | 0 | C155, C156, C188, C189 | Capacitor: 47uF,16V,20%,1400mOhm,Tant,C-case,6032 (LF) | 100 | 4
1 | 1920 | 63M0000005 | 0 | C163, C167, C175 | Capacitor: 470uF,6.3V,20%,30mOhm,3000mA,Tant,E case,7343-43 (LF) | 100 | 3
1 | 1930 | 63M0000013 | 1 | C17, C18, C19, C23, C221, C222, C223, C234 | Capacitor:150uF,16V,20%,40mOhm,2593mA,Tant,E Case (LF) | 100 | 8
1 | 1940 | 66N0000009 | 1 | C22, C24, C30, C34, C37, C42, C49, C50, C56, C63, C72, C74, C82, C83, C95, C98, C108, C109, C110, C114, C122, C123, C138, C157, C201, C209, C211, C219, C220, C224, C232, C237, C240, C242, C245, C257, C260, C271, C273, C283, C285, C298, C299, C302, C308, C309, C314, C331 | Capacitor: 680uF,4V,7mOhm,6100mA,8x13,Al/Polymer (OS-CON),THT (LF) | 100 | 48
1 | 1950 | 67M0000003 | 0 | C28, C31, C241, C244 | Capacitor: 1500UF,3V,20%,8mOhm,5800mA,Poly/Tant,E case,7343-43 (LF) | 100 | 4
1 | 1960 | 90Z0000029 | 1 | TP1, TP57, TP60, TP68 | Hardware: Test Points,1.27mm(0.05'')ID,7.62mm(0.3'')L,Black,THT (LF) | 100 | 4
1 | 1970 | 9900010-001 | 0 | LBL1 | BOM Inc: Label Assy Number | 100 | 1
1 | 1980 | 9900010-002 | 0 | LBL2 | BOM Inc: Label Serial Number | 100 | 1
1 | 1990 | 99Z0000056 | 1 | F1A, F1B, F2A, F2B, F3A, F3B, F4A, F4B | Holder: Fuse,for 0.110x0.032 mini blade fuse,THT (LF) | 100 | 8

## 0100869-301_rev_04
Level | Find Number | AMD Part Number | Rev | Reference Designator(s) | AMD Part Description | Usage Prob | QTY
1 | 998 | 43B0000073 | 1 | PA0, PA1 | Socet: Assy,for FT1,Compression,w/Stiffner/Insulator,w/Heat Spreader,MPP,BGA413 (LF) | 100 | 2
1 | 999 | 0100869-300 | 1 | PCBA99 | PCBA: Tarlton 3 w/o CPU socket (LF) (FT1 HST CPU board) | 100 | 1
2 | 1 | 1000869-300 | 1 |  | PCB: Tarlton 3 (LF) (FT1 HST CPU board) |  | 1
2 | 999 | 0100869-200 | 205 |  | PCBA: Tarlton 2 w/o CPU socket (LF) (FT1 HST CPU board) |  | 1
3 | 10 | 019320P-005 | 103 | BOM1 | KIT: HST Rail Kit (Bottom Side of DUT) | 100 | 1
4 | 10 | 95A0000089 | 1 |  | Screw, M3.5-0.6 x 08mm, Pan Head, Phillips, Steel, ZN Plated |  | 4
4 | 30 | 95A0000090 | 1 |  | Screw, M3.5-0.6 x 10mm, Pan Head, Phillips, Steel, ZN Plated |  | 1
4 | 41 | 95A0000118 | 1 |  | Screw, M3.5-0.6 x 16mm, Pan Head, Phillips, Steel, ZN Plated |  | 1
4 | 50 | 95G0000015 | 1 |  | Washer, #6, Lock, Internal Tooth, Steel, ZN Plated |  | 6
4 | 60 | 0540023-001 | 201 |  | Plastic, HST DUT Board Rail |  | 2
4 | 80 | 95G0000016 | 1 |  | Washer, M3.5, Flat, DIN 125, Steel, ZN Plated |  | 1
3 | 20 | 1000869-200 | 200 | PCB1 | PCB: Tarlton 2 (LF) (FT1 HST CPU board) | 100 | 1
3 | 30 | 13H0000004 | 0 | U6, U56 | IC: 24LC32A,EEPROM,Serial,32K,4Kx8-bit,2.5-5.5V,400KHz,SOIC8 (LF) | 100 | 2
3 | 40 | 13H0000032 | 1 | U1001, U1003 | IC: Flash,SPI Serial,64Mb,2.7-3.6V,Dual Output,SOIC16(300mil) (LF) | 100 | 2
3 | 50 | 14F0000062 | 1 | U41 | IC: FPGA,XC3S2000,Spartan-3,1.2V,2M System Gates,333 User I/O,FBGA456 (LF) | 100 | 1
3 | 60 | 1540006-125 | 0 | U34 | IC: 74LVT125D,3.3V,Quad Buffer (3-State),SOIC14 (LF) | 100 | 1
3 | 70 | 1590013-125 | 0 | U79, U80 | IC:74LVC1G125,Buffer/Line Driver,3-State,SOT353 (LF) | 100 | 2
3 | 80 | 15K0000006 | 1 | U22, U28, U38, U46 | IC: 74AUC2G125,Bus Buffer Gate,Dual,w/3-state Output,VSSOP8 (LF) | 100 | 4
3 | 90 | 15L0000024 | 1 | U15, U21, U70, U76 | IC: NC7WP125,ULP Buffer,0.9V-3.6V,w/3-State Outoput,US8 (LF) | 100 | 4
3 | 100 | 15N0000001 | 0 | U1002 | IC:74LVC1G08,Single 2-Input AND Gate,SOT353 (LF) | 100 | 1
3 | 110 | 15N0000002 | 0 | U11, U31, U36, U37, U48, U49, U50, U58 | IC: 74AHC1G04,Single Inverter,SOT353 (LF) | 100 | 8
3 | 120 | 15N0000034 | 0 | U18, U19, U74, U75 | IC: 74AHCT1G126,Bus buffer/line Driver,3-State,SOT353 (SC-70-5) (LF) | 100 | 4
3 | 130 | 15Q0000004 | 1 | U29, U67 | IC: 74AUC125,Bus Buffer Gate, Quad,w/3-State Output,QFN14 (LF) | 100 | 2
3 | 140 | 1680003-071 | 0 | U25, U78 | IC: MC34071,High Slew Rate,Op AMP,SOIC8 (LF) | 100 | 2
3 | 150 | 16H0000012 | 0 | U4, U8, U9, U53, U61, U68 | IC: LT6221,Dual Amp,R to R I/O Op Amp,Low Power,SOIC8 (LF) | 100 | 6
3 | 160 | 16H0000078 | 1 | U13, U63 | IC: AD5443,D to A Converter,12 Bit,1 LSB,uSOIC10 (MSOP10) (LF) | 100 | 2
3 | 170 | 16M0000053 | 1 | U1, U2, U69, U71 | IC: LTC2053,Precision InstrumentationAmplifier,R to R,Zero-Drift,MSOP8 (LF) | 100 | 4
3 | 180 | 16N0000042 | 0 | U16, U60 | IC: LMV331,LV Comparator,Single,2.7-5V,SOT23-5 (LF) | 100 | 2
3 | 190 | 16N0000070 | 0 | U30, U40, U43 | IC: TPS64202,Step-Down Controller,SOT23-6 (LF) | 100 | 3
3 | 200 | 16Q0000048 | 1 | U17, U73 | IC: LTC3729,PolyPhase Sync Step-Doown Switching Regulator,QFN32(Exposed Pad) (LF) | 100 | 2
3 | 210 | 16Q0000094 | 1 | U1000 | IC: 2 Differential Chl. Serial Re-Driver w/Equalization,De-Emphasis and Squelch,TQFN36 (LF) | 100 | 1
3 | 220 | 17L0000098 | 1 | U32, U42 | IC: Brodie,GH_HST_14MHz_25MHz_cy22150.jed,CS = 1D54h (LF) | 100 | 2
4 | 1 | 0750850-001 | 1 |  | Firmware: Brodie,GH_HST_14MHz_25MHz_cy22150.jed,CS = 1D54h |  | 1
4 | 2 | 18L0000002 | 0 |  | IC: CY22150,Clock Gen,integrated PLL,Programmable,3.3V,TSSOP16 (LF) |  | 1
4 | 3 | 95L0000401 | 1 |  | Label: Brodie,GH_HST_14MHz_25MHz_cy22150.jed,CS = 1D54h |  | 1
3 | 230 | 17L0000153 | 1 | U44 | IC: FPGA, XCF08P, Firmware for Llano/Ontario Big Daughter,daughter_10_10_04_big.mcs,CS=0288498Ch (LF) | 100 | 1
4 | 1 | 0750847-005 | 1 |  | FPGA Firmware: for Llano/Ontario Big Daughter,daughter_10_10_04_big.mcs,CS=0288498Ch |  | 1
4 | 2 | 14L0000002 | 1 |  | IC: PROM,XCF08P,In-System Programmable,8Mb,1.8V,TSOP48 (LF) |  | 1
3 | 240 | 17Q0000014 | 1 | U3, U54 | IC: Firmware,DUT Ontario,ID = 0110392,ADM-01.10.39.2.hex,BPWIN Checksum = 00F78836h (LF) | 100 | 2
4 | 1 | 0750869-002 | 1 |  | Firmware: DUT Ontario,ID = 0110392,ADM-01.10.39.2.hex,BPWIN Checksum = 00F78836h |  | 1
4 | 2 | 16Q0000103 | 1 |  | IC: ADM1066,Sequencer w/Margining Control,LFCSP40 (LF) |  | 1
3 | 250 | 18L0000019 | 1 | U23, U24, U65, U66 | IC: 9DB403,Differential Buffer,for PCIe Gen 1 and Gen2,4 output,TSSOP28 (LF) | 100 | 4
3 | 260 | 18L0000023 | 1 | U35, U39, U47, U55 | IC: MAX9177, Multiplexer, 2:1, 670MHz,uSOP10 (LF) | 100 | 4
3 | 270 | 18L0000024 | 1 | U26, U27, U45, U59 | IC: ICS557-08,Multiplexer, 2:1, 200MHz,PCIe,TSSOP16 (LF) | 100 | 4
3 | 280 | 1970002-515 | 0 | U5, U7, U10, U51, U52, U57 | IC: PCA9515,I2C Repeater,3.3V,5V Tolerant,Daul Bi Directional Buffer,MSOP8 (LF) | 100 | 6
3 | 290 | 2050001-154 | 0 | D7, D17 | Diode: Schottky Barrier,BAT54,SOT23 (LF) | 100 | 2
3 | 300 | 2050009-340 | 0 | D6, D16 | Diode:Schotky Rec.,MBRS340T3,40V,SMC (LF) | 100 | 2
3 | 310 | 2050010-531 | 0 | CR1, CR6 | Diode: SC431_Shunt Reg_Adj._.5%_SOT23 (LF) | 100 | 2
3 | 320 | 2090013-570 | 0 | CR16, CR26 | LED:Green,4V,60mA,3.6mcd min.,0603 (1608),SMT (LF) | 100 | 2
3 | 330 | 2090013-585 | 0 | D28, D30 | LED:Yellow,4V,60mA,2.2mcd min.,0603 (1608),SMT (LF) | 100 | 2
3 | 340 | 2090013-650 | 0 | CR4, CR7, CR8, CR9, CR10, CR11, CR12, CR13, CR14, CR15, CR17, CR18, CR19, CR20, CR21, CR22, CR23, CR24, CR25, D1, D2, D3, D4, D5, D27, D29, D31 | LED:Red,4V,75mA,1.4mcd min.,0603 (1608),SMT (LF) | 100 | 27
3 | 350 | 20D0000014 | 1 | D8, D9, D10, D11, D12, D13, D14, D18, D19, D20, D21, D22, D23, D24 | Diode: Switching,Dual,70V,215mA,BAV99,SOT23 (LF) | 100 | 14
3 | 360 | 20J0000038 | 0 | CR2, CR3, CR5 | Diode: Schottky Rec.,1.0A,20V,MBRM120L,DO-216AA (Powermite) (LF) | 100 | 3
3 | 370 | 20L0000010 | 0 | CR27 | LED:Red/Green,5mm(T13/4),5/8mcdtyp,635/565nm,Bi-Color,LED/HOlder Assy,Common Cathode,RTAngle,THT(LF) | 100 | 1
3 | 380 | 20Z0000003 | 0 | D15, D25, D32, D33 | LED: Green/Red,Diffused,3.0/1.7mcd,565/660nm,20mA,SMT (LF) | 100 | 4
3 | 390 | 2150001-702 | 0 | Q1, Q2, Q3, Q4, Q5, Q8, Q9, Q12, Q15, Q19, Q20, Q21, Q22, Q23, Q24, Q25, Q26, Q27, Q28, Q29, Q30, Q32, Q33, Q34, Q35, Q38, Q39, Q40, Q1004, Q1005, Q1006, Q1007, Q1008, Q1009 | TRANSISTOR: FET,N-CHANNEL,60V,7.5Ohm,2N7002,SOT-23 (LF) | 100 | 34
3 | 400 | 2150004-230 | 0 | Q1001, Q1003 | Transistor: N-Chl MOSFET,SI2304DS,SOT23 (LF) | 100 | 2
3 | 410 | 2150004-301 | 0 | Q10, Q16, Q36, Q37, Q1000, Q1002 | Transistor: N-Chl Digital MOSFET,25V,0.22A,5Ohm Rds(on), SOT23 (LF) | 100 | 6
3 | 420 | 21D0000003 | 0 | Q11, Q13, Q14 | Transistor: P-Chl,-20V,Rds(on)=68mOhm and -3.5A @-1.8V,SI2323DS,SOT23 (LF) | 100 | 3
3 | 430 | 21G0000021 | 1 | Q7, Q18 | Transistor: N-CHl MOSFET,30V,5.3mOhm,55A,Pwr Pak SO8 (LF) | 100 | 2
3 | 440 | 21G0000022 | 1 | Q6, Q17 | Transistor: N-CHl MOSFET,30V,13.5mOhm,30A,Pwr Pak SO8(PG-TDSON-8) (LF) | 100 | 2
3 | 450 | 2290001-026 | 0 | B5 | Ferrite: 26 Ohm @ 100Mhz,1206 (LF) | 100 | 1
3 | 460 | 2290001-601 | 0 | B3, B4, B1003, B1004, B1005, B1006, B1007, B1009, B1010, B1011, B1012, FB2, FB3, FB1000 | Ferrite: 600 Ohm @ 100MHz,0805 (LF) | 100 | 14
3 | 470 | 22J0000008 | 0 | L2, L3, L4 | Inductor: 6.2uH,1.8A,45mOhm,30%,SMT (LF) | 100 | 3
3 | 480 | 22J0000053 | 1 | L1, L5 | Inductor: 0.56uH (560nH),20%,1.8mOhm DCR,49.0A Isat,SMT (LF) | 100 | 2
3 | 490 | 22P0000004 | 0 | B1, B6, B1001, B1014 | Ferrite: Bead,220Ohm,DCR=80mOhm,2000mA,0603 (LF) | 100 | 4
3 | 500 | 22P0000005 | 1 | B2, B7, B1000, B1013 | Ferrite: Bead,30 Ohm,+/-10 Ohm,10mOhm DCR,5000mA,0603 (LF) | 100 | 4
3 | 510 | 22P0000030 | 1 | B1002, B1015 | Ferrite: 600 Ohm,+/-25%,120mOhm,1000mA,0603 (LF) | 100 | 2
3 | 520 | 22Q0000012 | 1 | L1000, L1001, L1002, L1003, L1004, L1005, L1006, L1007, L1008, L1009, L1010, L1011 | Inductor: 0.047uH,300mA,DCR=0.2 Ohm,SRF=400MHz,20%,0805 (LF) | 100 | 12
3 | 530 | 22R0000002 | 0 | B1008, FB1, FB4 | Ferrite: Bead,30Ohm,25%,DCR=0.02Ohm,3A,1206 (LF) | 100 | 3
3 | 540 | 23C0000038 | 1 | VR1, VR2 | IC: LT1963A,LDO V-Reg,Adj.,1.5A,0.34V,DD PAK-5 (LF) | 100 | 2
3 | 550 | 23D0000012 | 0 | VR3, VR1000 | IC: AME8824,8V,300mA,Adj,CMOS LDO,SOT26 (LF) | 100 | 2
3 | 560 | 23D0000019 | 0 | U14, U64 | IC: LT1790A,LDO,Voltage Reference,4.096V,0.05% Accuracy,SOT23-6 (LF) | 100 | 2
3 | 570 | 23G0000013 | 0 | U33 | IC: TPS77625,Linear Regulator,LDO,2.5V,w/Open Drain Power Good,500mA,SOIC8 (LF) | 100 | 1
3 | 580 | 2490003-011 | 0 | F1006, F1015 | Fuse: 1.1 A,Resettable,miniSMD (LF) | 100 | 2
3 | 590 | 24Z0000012 | 0 | F1, F2, F3, F4 | Fuse: Mini,20A,32V,Blade Terminals,Yellow (LF) | 100 | 4
3 | 600 | 29G0000006 | 1 | U12, U62 | Temp Sensor: LM99,Remote Diode,+/-1C,3.3V,w/2 wire Interface,MSOP8 (LF) | 100 | 2
3 | 610 | 32J0000001 | 0 | Y1, Y2 | Crystal: 14.31818MHz,20pF,50ppm,Plastic SMT (LF) | 100 | 2
3 | 620 | 4100001-002 | 0 | J27, J28, J29, J30 | Header: 1x2,2.54mm ctr,3.05mm LL,5.84mm Post,THT (LF) | 100 | 4
3 | 630 | 4100007-003 | 0 | J3, J16 | Header: 3x1_ .1'' Ctr_ Locking Friction (LF) | 100 | 2
3 | 640 | 41A0000118 | 1 | J2 | Header: 15x2,2.0mm ctr,Header/Receptacle Combo,Rt Angle,Shroud Down,THT (LF) | 100 | 1
3 | 650 | 41B0000042 | 1 | J5, J31 | Header: 16x2,1.27mm ctr,3.05mm Post,Vert.,Male,Keying Shroud,Green,SMT (LF) | 100 | 2
3 | 660 | 41B0000085 | 1 | J18 | Header: 7X2,2.0mm,Vertical,w/Shroud,w/Pegs,Polarized,SMT (LF) | 100 | 1
3 | 670 | 41B0000090 | 0 | J7, J12, J13, J22, J32, J33 | Header: 4x1,1.25mm ctr,w/shroud,Vertical,SMT (mates w/51021) (LF) | 100 | 6
3 | 680 | 42A0000061 | 0 | J1 | Header: Receptacle,Multi Beam,3Pwr 68Sig 2Pwr,RT Angle,w/Guids,w/Hold Downs,THT (LF) | 100 | 1
3 | 690 | 4300003-004 | 0 | SW3, SW4, SW5, SW6 | Switch: Push Button,SPST,Momentary,SMT (LF) | 100 | 4
3 | 700 | 43A0000041 | 1 | P0DIMMA0, P0DIMMA1, P1DIMMA0, P1DIMMA1 | Socket: DIMM,240 pin,DDR3,1.0mm ctr,Vertical,Center,1.5V,3.18mm LL,w/Retention Posts,THT (LF) | 100 | 4
3 | 710 | 43B0000052 | 1 | SW1, SW2 | Switch: 3 position,SPST,2.54mm Ctr.,Recessed,SMT (LF) | 100 | 2
3 | 720 | 45A0000014 | 1 | J9, J24 | Socket: Card Edge,for DDR VRM,THT (LF) | 100 | 2
3 | 730 | 45A0000015 | 1 | P2, P3 | Socket: Card Edge,for Core VRM,THT (LF) | 100 | 2
3 | 740 | 45B0000018 | 1 | J6, J11, J23, J26 | Socket: Card Edge,200 pin(100x2),0.8mm ctr,Vertical,w/Peg,SMT (LF) | 100 | 4
3 | 750 | 5000000-010 | 0 | R69, R70, R327, R328, R379, R380, R381, R382 | Resistor: 10.7,1%,1/16W,0603 (LF) | 100 | 8
3 | 755 | 5000000-015 | 1 | R1063 | Resistor: 15.0,1%,1/16W,0603 (LF) | 100 | 1
3 | 760 | 5000000-033 | 1 | R1156, R1160, R1163, R1165, R1166, R1169, R1174, R1175, R1179, R1183, R1187, R1190, R1191, R1192, R1289, R1290, R1326, R1327, R1339, R1341, R1343, R1345, R1349, R1350, R1351, R1357, R1358, R1359 | Resistor: 33.2,1%,1/16W,0603 (LF) | 100 | 28
3 | 770 | 5000000-039 | 0 | R1104, R1377 | Resistor: 39.2,1%,1/16W,0603 (LF) | 100 | 2
3 | 780 | 5000000-049 | 0 | R135, R137, R145, R146, R147, R149, R150, R151, R154, R156, R158, R159, R161, R162, R163, R240, R241, R271, R272, R282, R283, R285, R287, R291, R292, R295, R300, R307, R308, R312, R1185, R1337 | Resistor: 49.9,1%,1/16W,0603 (LF) | 100 | 32
3 | 790 | 5000000-080 | 0 | R192, R377, R378, R1214, R1249 | Resistor: 80.6,1%,1/16W,0603 (LF) | 100 | 5
3 | 800 | 5000000-084 | 1 | R1229, R1230, R1250, R1251, R1266, R1267, R1307, R1308 | Resistor: 84.5,1%,1/16W,0603 (LF) | 100 | 8
3 | 810 | 5000000-101 | 0 | R3, R4, R80, R128, R134, R203, R204, R208, R261, R299, R358, R370, R1017, R1077, R1172, R1344, R1453 | Resistor: 100,1%,1/16W,0603 (LF) | 100 | 17
3 | 820 | 5000000-102 | 1 | R26, R27, R67, R68, R115, R117, R167, R168, R179, R184, R185, R189, R210, R214, R215, R218, R219, R230, R231, R247, R248, R249, R255, R294, R304, R317, R319, R359, R360, R361, R362, R369, R373, R374, R375, R376, R416, R417, R1006, R1007, R1022, R1023, R1033, R1035, R1041, R1048, R1060, R1070, R1071, R1072, R1096, R1097, R1133, R1134, R1138, R1139, R1140, R1141, R1147, R1150, R1194, R1195, R1196, R1200, R1203, R1204, R1205, R1207, R1208, R1209, R1211, R1212, R1213, R1233, R1247, R1256, R1259, R1261, R1262, R1270, R1273, R1280, R1294, R1298, R1310, R1312, R1313, R1315, R1317, R1354, R1364, R1369, R1382, R1426, R1427, R1449, R1450, R1451, R1470, R1471, R1488, R1491 | Resistor: 1K,1%,1/16W,0603 (LF) | 100 | 102
3 | 830 | 5000000-103 | 1 | R5, R6, R7, R8, R9, R37, R52, R65, R66, R235, R239, R254, R306, R1036, R1089, R1199, R1223, R1276, R1365, R1373, R1468, R1469, R1489, R1490 | Resistor: 10K,1%,1/16W,0603 (LF) | 100 | 24
3 | 840 | 5000000-104 | 0 | R10, R11, R12, R13, R50, R71, R72, R73, R121, R188, R322, R324, R326, R354, R1087, R1271, R1272, R1371, R1395 | Resistor: 100K,1%,1/16W,0603 (LF) | 100 | 19
3 | 850 | 5000000-105 | 0 | R257, R1078 | Resistor: 1M,1%,1/16W,0603 | 100 | 2
3 | 860 | 5000000-109 | 0 | R338, R1263 | Resistor: 10.2K,1%,1/16W,0603 (LF) | 100 | 2
3 | 870 | 5000000-122 | 0 | R1102, R1375 | Resistor: 1.27K,1%,1/16W,0603 (LF) | 100 | 2
3 | 880 | 5000000-151 | 0 | R1132, R1425 | Resistor: 150,1%,1/16W,0603 (LF) | 100 | 2
3 | 890 | 5000000-152 | 0 | R1057, R1062, R1330, R1333 | Resistor: 1.5K,1%,1/16W,0603 (LF) | 100 | 4
3 | 900 | 5000000-153 | 0 | R1171, R1180, R1452, R1456 | Resistor: 15K,1%,1/16W,0603 (LF) | 100 | 4
3 | 910 | 5000000-173 | 1 | R174, R201 | Resistor: 17.4K,1%,1/16W,0603 (LF) | 100 | 2
3 | 920 | 5000000-202 | 0 | R1103, R1376 | Resistor: 2K,1%,1/16W,0603 (LF) | 100 | 2
3 | 930 | 5000000-222 | 1 | R45, R1032, R1306, R1322 | Resistor: 2.21K,1%,1/16W,0603 (LF) | 100 | 4
3 | 940 | 5000000-248 | 1 | R334, R1009 | Resistor: 24.9K,1%,1/16W,0603 (LF) | 100 | 2
3 | 950 | 5000000-301 | 0 | R105, R205, R336, R371, R372, R1058, R1066, R1067, R1073, R1095, R1098, R1110, R1237, R1243, R1380, R1381, R1405, R1446 | Resistor: 301,1%,1/16W,0603 (LF) | 100 | 18
3 | 960 | 5000000-308 | 0 | R24, R1040, R1302, R1321 | Resistor: 30.1K,1%,1/16W,0603 (LF) | 100 | 4
3 | 970 | 5000000-392 | 0 | R1154, R1157, R1168, R1177, R1347, R1353, R1355, R1361 | Resistor: 3.92K,1%,1/16W,0603 (LF) | 100 | 8
3 | 980 | 5000000-472 | 1 | R14, R29, R31, R33, R38, R41, R47, R56, R62, R113, R114, R119, R132, R140, R142, R157, R172, R180, R182, R183, R211, R213, R220, R226, R228, R234, R237, R245, R259, R262, R263, R266, R267, R268, R269, R301, R311, R315, R325, R350, R352, R1000, R1015, R1025, R1029, R1030, R1031, R1039, R1079, R1080, R1153, R1162, R1170, R1182, R1184, R1189, R1215, R1219, R1248, R1253, R1274, R1279, R1281, R1301, R1303, R1304, R1305, R1338, R1340, R1342, R1363, R1367, R1472, R1497 | Resistor: 4.75K,1%,1/16W,0603 (LF) | 100 | 74
3 | 990 | 5000000-511 | 0 | R1264, R1398 | Resistor: 5.11K,1%,1/16W,0603 (LF) | 100 | 2
3 | 1000 | 5000000-680 | 1 | R273, R1074 | Resistor: 681,1%,1/16W,0603 (LF) | 100 | 2
3 | 1010 | 5000000-682 | 0 | R133, R143, R144, R155, R290, R296, R310, R314 | Resistor: 6.81K,1%,1/16W,0603 (LF) | 100 | 8
3 | 1020 | 5000000-862 | 0 | R171, R199 | Resistor: 8.66K,1%,1/16W,0603 (LF) | 100 | 2
3 | 1030 | 5000007-010 | 1 | R1094, R1401 | Resistor: 10,1/16W,1%,0402 (LF) | 100 | 2
3 | 1040 | 50A0000024 | 1 | R1129, R1422 | Resistor: 39.2,1/16W,1%,0402 (LF) | 100 | 2
3 | 1050 | 50A0000030 | 1 | R78, R340 | Resistor: 20K,1/16W,1%,0402 (LF) | 100 | 2
3 | 1060 | 50A0000031 | 1 | R48, R225 | Resistor: 8.06K,1/16W,1%,0402 (LF) | 100 | 2
3 | 1070 | 50A0000045 | 1 | R1124, R1125, R1417, R1418 | Resistor: 33.2,1/16W,1%,0402 (LF) | 100 | 4
3 | 1080 | 50A0000091 | 1 | R1130, R1423 | Resistor: 499,1/16W,1%,0402 (LF) | 100 | 2
3 | 1090 | 50A0000102 | 1 | R107, R108, R109, R344, R345, R347, R1111, R1114, R1115, R1404, R1408, R1409 | Resistor: 150,1/16W,1%,0402 (LF) | 100 | 12
3 | 1100 | 50A0000118 | 1 | R83, R84, R85, R86, R89, R91, R92, R95, R96, R99, R101, R102, R103 | Resistor: 475,1/16W,1%,0402 (LF) | 100 | 13
3 | 1110 | 50A0000123 | 1 | R23, R297, R333, R1010 | Resistor: 100,1/16W,1%,0402 (LF) | 100 | 4
3 | 1120 | 50A0000127 | 1 | R35, R44, R76, R79, R337, R341, R1100, R1286, R1296, R1402 | Resistor: 10K,1/16W,1%,0402 (LF) | 100 | 10
3 | 1130 | 50A0000128 | 1 | R1090, R1399 | Resistor: 100K,1/16W,1%,0402 (LF) | 100 | 2
3 | 1140 | 50A0000130 | 1 | R1052, R1053, R1054, R1055, R1061, R1091, R1127, R1128, R1239, R1244, R1282, R1283, R1400, R1420, R1421, R1434, R1435, R1436, R1437, R1438 | Resistor: 4.75K,1/16W,1%,0402 (LF) | 100 | 20
3 | 1150 | 50A0000174 | 1 | R77, R339 | Resistor: 5.11K,1/16W,1%,0402 (LF) | 100 | 2
3 | 1160 | 50A0000178 | 1 | R22, R305 | Resistor: 63.4K,1/16W,1%,0402 (LF) | 100 | 2
3 | 1170 | 50A0000186 | 1 | R175, R1088, R1221, R1225, R1227, R1228, R1232, R1235, R1257, R1258, R1396 | Resistor: 10.7,1/16W,1%,0402 (LF) | 100 | 11
3 | 1180 | 50A0000294 | 1 | R49, R224 | Resistor: 35.7K,1/16W,1%,0402 (LF) | 100 | 2
3 | 1190 | 50B0000030 | 1 | R330, R1086, R1275 | Resistor: 5.76K, 1%, 1/16W, EIA0603 (LF) | 100 | 3
3 | 1200 | 50B0000042 | 1 | R153, R160, R280, R281, R1186, R1193, R1288, R1325 | Resistor: 475,1%,1/16W,0603 (LF) | 100 | 8
3 | 1210 | 50B0000092 | 1 | R1092, R1379 | Resistor: 324K,1%,1/16W,0603 (LF) | 100 | 2
3 | 1220 | 50B0000135 | 1 | R21, R335, R1008, R1362 | Resistor: 1K,0.1%,1/16W,0603,25ppm (LF) | 100 | 4
3 | 1230 | 50B0000148 | 1 | R136, R139, R148, R152, R298, R302, R303, R309, R1155, R1158, R1167, R1176, R1348, R1352, R1356, R1360 | Resistor: 22.1,1%,1/16W,EIA0603 (LF) | 100 | 16
3 | 1240 | 50G0000005 | 1 | R1082, R1387 | Resistor: 0.002,1%,2W,Metal Foil,150PPM/C,2512 (LF) | 100 | 2
3 | 1250 | 5100000-000 | 2 | R1, R2, R15, R16, R17, R18, R25, R34, R43, R54, R55, R59, R60, R82, R110, R111, R112, R116, R118, R170, R177, R193, R197, R198, R200, R217, R221, R222, R223, R229, R238, R243, R251, R260, R264, R265, R274, R275, R276, R279, R286, R343, R346, R348, R349, R406, R409, R410, R411, R414, R415, R1013, R1014, R1016, R1020, R1021, R1026, R1027, R1037, R1042, R1043, R1044, R1050, R1051, R1056, R1064, R1065, R1083, R1093, R1101, R1116, R1121, R1122, R1123, R1126, R1135, R1136, R1137, R1173, R1178, R1188, R1218, R1220, R1222, R1224, R1236, R1241, R1255, R1268, R1277, R1284, R1291, R1297, R1309, R1323, R1324, R1328, R1329, R1331, R1334, R1335, R1336, R1370, R1374, R1378, R1389, R1393, R1407, R1414, R1415, R1416, R1419, R1428, R1429, R1430, R1454 | RESISTOR: 0R,1/16W,0603 (LF) | 100 | 116
3 | 1260 | 5100000-051 | 1 | R1081, R1386 | Resistor: 51,5%,1/16W,0603 (LF) | 100 | 2
3 | 1270 | 5100000-068 | 0 | R1226, R1231, R1240, R1246 | Resistor: 68, 5%,1/16W,0603 (LF) | 100 | 4
3 | 1280 | 5100000-271 | 0 | R270, R1076 | Resistor: 270,5%,1/16W,0603 (LF) | 100 | 2
3 | 1290 | 5100000-331 | 0 | R124, R126, R129, R355, R356, R367, R1075, R1372, R1492, R1493, R1494, R1495 | Resistor: 330,5%,1/16W,0603 (LF) | 100 | 12
3 | 1300 | 5100000-334 | 1 | R1234 | Resistor: 330K,5%,1/16W,0603 (LF) | 100 | 1
3 | 1310 | 5100000-471 | 0 | R1001, R1002, R1003, R1004, R1005, R1458, R1459, R1460, R1461, R1462, R1463, R1464, R1465, R1466, R1467, R1473, R1474, R1475, R1476, R1477, R1478, R1479, R1480, R1481, R1482, R1483, R1484, R1485, R1486, R1487 | Resistor: 470,5%,1/16W,0603 (LF) | 100 | 30
3 | 1320 | 5100000-473 | 0 | R1392 | Resistor: 47K,5%,1/16W,0603 (LF) | 100 | 1
3 | 1330 | 5100001-000 | 0 | R191, R195, R196, R1216, R1217 | Resistor: 0,1/8W,0805 (LF) | 100 | 5
3 | 1340 | 5100001-101 | 1 | R104, R332 | Resistor: 100,5%,1/10W,0805 (LF) | 100 | 2
3 | 1350 | 5100002-000 | 0 | R51, R256 | Resistor: 0,1/4W,1206 (LF) | 100 | 2
3 | 1360 | 51A0000001 | 1 | R125, R138, R141, R176, R313, R320, R363, R398, R401, R404, R405, R407, R408, R412, R413 | Resistor: 0,1/16W,5%,0402 (LF) | 100 | 15
3 | 1370 | 51A0000002 | 1 | R1011, R1012, R1346, R1388 | Resistor: 5.1,5%,1/16W,0402 (LF) | 100 | 4
3 | 1380 | 51A0000004 | 1 | R1117, R1119, R1410, R1412 | Resistor: 27,5%,1/16W,0402 (LF) | 100 | 4
3 | 1390 | 51A0000014 | 1 | R399, R400, R402, R403, R1084, R1085, R1390, R1391 | Resistor: 51,5%,1/16W,0402 (LF) | 100 | 8
3 | 1400 | 5300008-103 | 0 | RN1, RN2, RN1000 | RNET: 10K, ISO, 4 Resistor, EIA0603 Array (LF) | 100 | 3
3 | 1410 | 56G0000005 | 1 | R74, R329 | Resistor: 0.008,1%,3W,1225 (LF) | 100 | 2
3 | 1420 | 6000000-004 | 2 | C1168, C1228 | Capacitor: 4.7PF,0.25pF,50V,C0G,0603 (LF) | 100 | 2
3 | 1430 | 6000000-101 | 1 | C1042, C1288 | Capacitor: 100PF_ 10%_ 50V_COG_ EIA0603 | 100 | 2
3 | 1440 | 60A0000008 | 1 | C89, C94, C99, C281, C286, C289 | Capacitor: 5.0pF,0.5pF,50V,C0G/NPO,0402 (LF) | 100 | 6
3 | 1450 | 60A0000013 | 1 | C25, C61, C101, C210, C291, C294, C1045, C1073, C1291, C1325 | Capacitor: 180PF,5%,50V,C0G/NPO,0402 (LF) | 100 | 10
3 | 1460 | 60A0000017 | 1 | C92, C97, C107, C284, C288, C297 | Capacitor: 6.0pF,High Freq.,0.25pF,50V,C0G,0402 (LF) | 100 | 6
3 | 1470 | 60A0000032 | 1 | C346, C348, C1048, C1307 | Capacitor: 220pF,5%,50V,C0G,0402 (LF) | 100 | 4
3 | 1480 | 60A0000033 | 1 | C1120, C1121, C1373, C1374 | Capacitor: 100pF,5%,50V,C0G,0402 (LF) | 100 | 4
3 | 1490 | 60A0000060 | 1 | C1050, C1319 | Capacitor: 1000PF, 5%, 50V, COG, 0402 (LF) | 100 | 2
3 | 1500 | 6100000-101 | 0 | C1175, C1222 | Capacitor: 100pF,20%,50V,X7R,0603 (LF) | 100 | 2
3 | 1510 | 6100000-102 | 0 | C206, C1034, C1052, C1163, C1172, C1181, C1211, C1224, C1233, C1246, C1384, C1403 | Capacitor: 1000PF,20%,50V,X7R,0603 (LF) | 100 | 12
3 | 1520 | 6100000-104 | 2 | C124, C125, C128, C130, C137, C171, C195, C198, C214, C215, C216, C218, C307, C312, C1012, C1016, C1018, C1026, C1027, C1028, C1029, C1032, C1037, C1049, C1143, C1144, C1145, C1147, C1152, C1153, C1154, C1161, C1169, C1170, C1171, C1176, C1178, C1180, C1196, C1212, C1216, C1220, C1223, C1227, C1234, C1238, C1243, C1245, C1251, C1257, C1260, C1261, C1264, C1265, C1266, C1267, C1269, C1272, C1274, C1281, C1282, C1398, C1399, C1400, C1401, C1402, C1405, C1406 | Capacitor: 0.1UF,+80/-20%,50V,Z5U,0603 (LF) | 100 | 68
3 | 1530 | 6100000-105 | 0 | C1041, C1044, C1146, C1231, C1287, C1298, C1299, C1397 | Capacitor: 1uF,+80/-20%,10V,Y5V,0603 (LF) | 100 | 8
3 | 1540 | 6100000-222 | 0 | C1025, C1259 | Capacitor: 2200PF,20%,50V,X7R,0603 (LF) | 100 | 2
3 | 1550 | 6100000-223 | 0 | C1198 | Capacitor: 0.022UF,20%,50V,X7R,0603 (LF) | 100 | 1
3 | 1560 | 6100000-392 | 0 | C1193 | Capacitor: 3900PF,20%,50V,X7R,0603 (LF) | 100 | 1
3 | 1570 | 6100000-473 | 0 | C1197 | Capacitor: 0.047UF,+80/-20%,16V,Z5U,0603 (LF) | 100 | 1
3 | 1580 | 6100001-225 | 0 | C161, C165, C172, C179 | Capacitor: 2.2uF,16V,80/20%,Y5V,0805 (LF) | 100 | 4
3 | 1590 | 6100002-226 | 0 | C259, C1039, C1232, C1283 | Capacitor: 22uF,10V,80/20%,Y5V,1206 (LF) | 100 | 4
3 | 1600 | 6100002-475 | 0 | C15, C192 | Capacitor: 4.7UF,16V,80/20%,Y5V,1206 (LF) | 100 | 2
3 | 1610 | 61A0000002 | 1 | C14, C35, C73, C180, C213, C253, C254, C344, C345, C347, C349, C1009, C1051, C1179, C1182, C1184, C1191, C1205, C1225, C1304, C1320 | Capacitor: 1000pF,10%,50V,X7R,0402 (LF) | 100 | 21
3 | 1620 | 61A0000003 | 1 | C270, C1103, C1186, C1188, C1202, C1210, C1219, C1226, C1355 | Capacitor: 3300pF,10%,50V,X7R,0402 (LF) | 100 | 9
3 | 1630 | 61A0000007 | 1 | C41, C51, C52, C53, C54, C58, C66, C67, C68, C69, C104, C217, C247, C250, C261, C266, C1000, C1001, C1002, C1003, C1007, C1008, C1057, C1174, C1177, C1185, C1187, C1189, C1200, C1203, C1206, C1208, C1209, C1215, C1295 | Capacitor:0.01uF,10%,25V,X7R,0402 (LF) | 100 | 35
3 | 1640 | 61A0000008 | 1 | C12, C29, C36, C38, C39, C40, C44, C45, C46, C47, C79, C80, C81, C84, C85, C86, C90, C93, C129, C131, C132, C133, C136, C139, C140, C141, C142, C143, C144, C145, C147, C148, C149, C150, C151, C152, C153, C154, C164, C193, C199, C204, C225, C226, C228, C229, C233, C235, C236, C238, C255, C268, C269, C272, C274, C275, C276, C278, C280, C315, C316, C317, C318, C320, C321, C322, C325, C326, C327, C328, C329, C330, C332, C333, C334, C335, C336, C337, C339, C1004, C1005, C1006, C1010, C1011, C1014, C1024, C1056, C1061, C1062, C1068, C1070, C1072, C1074, C1076, C1082, C1083, C1084, C1088, C1093, C1094, C1099, C1106, C1110, C1111, C1112, C1114, C1115, C1118, C1119, C1122, C1123, C1138, C1173, C1183, C1190, C1192, C1199, C1204, C1207, C1218, C1240, C1255, C1279, C1280, C1293, C1301, C1310, C1311, C1318, C1322, C1326, C1328, C1329, C1334, C1335, C1339, C1345, C1349, C1351, C1352, C1353, C1358, C1361, C1362, C1363, C1366, C1367, C1370, C1371, C1375, C1376, C1392, C1396 | Capacitor: 0.1uF,10%,16V,X7R,0402 (LF) | 100 | 153
3 | 1650 | 61A0000017 | 1 | C11, C13, C1060, C1063, C1064, C1066, C1067, C1069, C1278, C1294, C1308, C1312, C1313, C1316, C1317, C1321 | Capacitor: 1uF,10%,10V,X5R,0402 (LF) | 100 | 16
3 | 1660 | 61A0000019 | 1 | C57, C59, C103, C105, C249, C251, C290, C295, C1075, C1077, C1078, C1085, C1086, C1090, C1091, C1092, C1095, C1096, C1097, C1098, C1100, C1101, C1324, C1327, C1330, C1333, C1336, C1337, C1341, C1342, C1343, C1344, C1346, C1348, C1350 | Capacitor: 4.7uF,20%,4V,X5R,0402 (LF) | 100 | 35
3 | 1670 | 61A0000027 | 1 | C1047, C1108, C1133, C1230, C1303, C1360, C1381 | Capacitor: 0.22uF,10%,6.3V,X5R,0402 (LF) | 100 | 7
3 | 1680 | 61B0000001 | 1 | C71, C75, C87, C208, C258, C267, C279, C338, C1015, C1022, C1033, C1035, C1054, C1065, C1102, C1134, C1135, C1136, C1142, C1148, C1149, C1150, C1151, C1155, C1156, C1157, C1158, C1159, C1160, C1162, C1164, C1165, C1166, C1167, C1213, C1217, C1235, C1236, C1237, C1239, C1242, C1252, C1253, C1254, C1256, C1262, C1263, C1270, C1271, C1275, C1276, C1277, C1286, C1290, C1292, C1297, C1315, C1354, C1389, C1404 | Capacitor: 0.01UF,10%,50V,X7R,0603 (LF) | 100 | 60
3 | 1690 | 61B0000002 | 1 | C60, C62, C64, C100, C102, C158, C185, C246, C248, C292, C293, C1194, C1314 | Capacitor:0.22UF,10%,10V,X7R,0603 (LF) | 100 | 13
3 | 1700 | 61B0000007 | 1 | C1017, C1019, C1244, C1258 | Capacitor: 2.2uf,6.3V,10%,X5R,0603 (LF) | 100 | 4
3 | 1710 | 61B0000032 | 1 | C169, C170, C190, C196, C197, C205, C207, C1013, C1020, C1021, C1036, C1038, C1195, C1201, C1241, C1247, C1248 | Capacitor: 0.1uF,10%,25V,X7R,0603 (LF) | 100 | 17
3 | 1720 | 61B0000034 | 1 | C1030, C1046, C1055, C1058, C1059, C1071, C1079, C1080, C1081, C1087, C1089, C1104, C1105, C1109, C1116, C1124, C1125, C1126, C1127, C1128, C1268, C1300, C1302, C1305, C1306, C1323, C1331, C1332, C1338, C1340, C1347, C1356, C1357, C1364, C1369, C1377, C1378, C1379, C1380, C1382 | Capacitor: 10uF,20%,6.3V,X5R,0603 (LF) | 100 | 40
3 | 1730 | 61B0000046 | 1 | C1107, C1359 | Capacitor: 4.7uF,10%,6.3V,X5R,0603 (LF) | 100 | 2
3 | 1740 | 61C0000035 | 1 | C1031, C1273 | Capacitor: 10uF,10%,6.3V,X7R,0805 (LF) | 100 | 2
3 | 1750 | 61C0000039 | 1 | C1023, C1289 | Capacitor: 22uF,20%,6.3V,X5R,0805 (LF) | 100 | 2
3 | 1760 | 61C0000047 | 1 | C20, C26, C111, C118, C212, C300, C1221, C1250, C1309, C1372 | Capacitor: 4.7uF,10%,10V,X7R,0805 (LF) | 100 | 10
3 | 1770 | 61D0000001 | 1 | C27, C32, C33, C43, C48, C55, C65, C70, C76, C77, C78, C88, C112, C126, C127, C134, C135, C146, C227, C230, C231, C239, C243, C252, C256, C262, C263, C265, C277, C304, C310, C313, C319, C323, C324, C1249 | Capacitor: 10uF,10%,10V,X7R,1206 (LF) | 100 | 36
3 | 1780 | 61D0000043 | 1 | C16, C115, C168, C202, C301 | Capacitor: 4.7UF,20%,16V,X5R,1206 (LF) | 100 | 5
3 | 1790 | 61F0000001 | 1 | C1, C2, C3, C5, C6, C7, C8, C9, C116, C120, C173, C177, C178, C181, C182, C186, C187, C191, C303, C305 | Capacitor: 22uf,20%,25V,X5R,1812 (LF) | 100 | 20
3 | 1800 | 61Q0000001 | 1 | C160, C162, C166, C174, C176, C183 | Capacitor: 10uF,20%,16V,X5R,1210 (LF) | 100 | 6
3 | 1810 | 61Q0000030 | 1 | C264, C1040, C1229, C1284 | Capacitor: 100uF,20%,6.3V,X5R,1210 (LF) | 100 | 4
3 | 1820 | 6200001-106 | 0 | C4, C10, C21, C194, C200, C203 | Capacitor: 10UF, 16V,10%,2000mOhm,Tant,C case,6032 (LF) | 100 | 6
3 | 1830 | 6200002-106 | 0 | C159, C184 | CAP, TANTALUM, 100UF 10% 10V 50mohm 7343 CASE | 100 | 2
3 | 1840 | 63K0000005 | 0 | C155, C156, C188, C189 | Capacitor: 47uF,16V,20%,1400mOhm,Tant,C-case,6032 (LF) | 100 | 4
3 | 1850 | 63M0000005 | 0 | C163, C167, C175 | Capacitor: 470uF,6.3V,20%,30mOhm,3000mA,Tant,E case,7343-43 (LF) | 100 | 3
3 | 1860 | 63M0000013 | 1 | C17, C18, C19, C23, C221, C222, C223, C234 | Capacitor:150uF,16V,20%,40mOhm,2593mA,Tant,E Case (LF) | 100 | 8
3 | 1870 | 66N0000009 | 1 | C22, C24, C30, C34, C37, C42, C49, C50, C56, C63, C72, C74, C82, C83, C95, C98, C108, C109, C110, C114, C122, C123, C138, C157, C201, C209, C211, C219, C220, C224, C232, C237, C240, C242, C245, C257, C260, C271, C273, C283, C285, C298, C299, C302, C308, C309, C314, C331 | Capacitor: 680uF,4V,7mOhm,6100mA,8x13,Al/Polymer (OS-CON),THT (LF) | 100 | 48
3 | 1880 | 67M0000003 | 0 | C28, C31, C241, C244 | Capacitor: 1500UF,3V,20%,8mOhm,5800mA,Poly/Tant,E case,7343-43 (LF) | 100 | 4
3 | 1890 | 90Z0000029 | 1 | TP1, TP57, TP60, TP68 | Hardware: Test Points,1.27mm(0.05'')ID,7.62mm(0.3'')L,Black,THT (LF) | 100 | 4
3 | 1900 | 9900010-001 | 0 | LBL1 | BOM Inc: Label Assy Number | 100 | 1
3 | 1910 | 9900010-002 | 0 | LBL2 | BOM Inc: Label Serial Number | 100 | 1
3 | 1920 | 99Z0000056 | 1 | F1A, F1B, F2A, F2B, F3A, F3B, F4A, F4B | Holder: Fuse,for 0.110x0.032 mini blade fuse,THT (LF) | 100 | 8